## OrbitConfigSettings (hidden)
Sheet1
A1
0
NextRow
20
0
mm
Spacebar
1
0
0
1
0

## INTRODUCTION
ALL COPIES OF THIS DOCUMENT MUST BE CONFIRMED AS LATEST ISSUE
Form No: | 503171 - Generation of Orbit and Orbit ACS Probe and Module Combined Part Number
Issue 15 | Category 2 | Owner: Nikola Sullivan
This Spreadsheet shows how to create Part Numbers for Orbit and Orbit ACS with In line Connectors
HALF BRIDGE PROBES ONLY - IF IN DOUBT CHECK
New Format In-Line Part Numbers:
971100-3P1 = Version No. and Version Description from 971100‐3P BOM - all other fields filled in as per 971100‐3P
ie. Routing, comments, etc
977020-AAA1 = Version No. and Version Description from 977020‐AAA BOM ‐ all other fields filled in as per 977020‐AAA
ie. Routing, comments, etc.
971100-3AAA1 = Version No. and Version Description from 971100‐3AAA1 BOM (as per normal) ‐ all other fields filled in as per 971100‐3AAA
NB: the issue level of the BOM (Bill of Material) is the issue level of the product.

## Generation of Combined Probe an
ALL COPIES OF THIS DOCUMENT MUST BE CONFIRMED AS LATEST ISSUE
Form No: | 503171 - Generation of Orbit and Orbit ACS Probe and Module Combined Part Number
Issue 15 |  | Category 2 | Owner: Nikola Sullivan
HALF BRIDGE PROBES ONLY - IF IN DOUBT CHECK
Example
|  |  | PROBE | MODULE
|  |  | DP/10/S 2m PUR Cable Axial Outlet Nylon Tip | Orbit 3 DP10 with in line connector 2m
General
STEP 1 | Generate your Orbit 3 Probe with Connector Part Number as per the instructions on the Tab “Generation Probe Part Number” | 97xxxx-3P 97xxxx-3P1 | 971110-3P 971110-3P1
STEP 2 | Generate your Module Part Number as per the instructions on the Tab “Generation Module Part Number” | 977xxx-XYZ 977xxx-XYZ1 |  | 977018-ABE 977018-ABE1
STEP 3 | Combination Part Number is the Probe Part Number with the P replaced by the Module Designation | 97xxxx-3XYZ 97xxxx-3XYZ1 | 971110-3ABE 971110-3ABE1
Notes:
1) Overall Cable Length of Probe Cable and Module Cable must not exceed 10 M.
2) Module cable must not exceed 2 M.

## Generation of Probe Part Number
ALL COPIES OF THIS DOCUMENT MUST BE CONFIRMED AS LATEST ISSUE
Form No: | 503171 - Generation of Digital Probe with In Line Connector Part Number
Issue 15 |  | Category 2 | Owner: Nikola Sullivan
HALF BRIDGE PROBES ONLY - IF IN DOUBT CHECK
Examples
|  |  | DP/10/S 2m PUR Cable Axial Outlet Nylon Tip | DP/10/P 2m Cable etc
STEP 1 | Find an existing Orbit 3 Digital Probe that meets your requirements or raise a VP for one | Existing Orbit 3 Number | 971110-3 | 971115-3
STEP 2 | Raise a VP (or add to the one raised in step 1) for the Orbit 3 Digital Probe with Connector | Orbit 3 with Connector Number | 971110-3P 971110-3P1 | 971115-3P 971115-3P1
(based on standard DP Part Number) with P added
In General 971xxx-3 becomes 971xxx-3P / 971xxx-3P1
Notes:
1) Overall Cable Length of Probe Cable and Module Cable must not exceed 10 M.
2) Module cable must not exceed 2 M.

## Generation Module Part Number
ALL COPIES OF THIS DOCUMENT MUST BE CONFIRMED AS LATEST ISSUE
Form No: | 503171 - GENERATION OF THE ORBIT OR ORBIT ACS WITH CONNECTOR MODULE PART NUMBER
Issue 15 |  | Category 2 | Owner: Nikola Sullivan
HALF BRIDGE PROBES ONLY - IF IN DOUBT CHECK |  |  |  |  | Examples
[5 empty] | Orbit DP/2 in line 2m cable | SI200/5 Connector on Module | Orbit D6P/2 in line 0.5m cable
STEP 1 | Find the Base PIE Module Number for the probe range/type from the table | Probe Range / Type | BASE PART No |  | 977020- | 977019- | 977022-
|  | DP1 | 977021 | -
| Note: If a VP for a module is requested that is | DP2 | 977020 | -
| currently unsupported (ie no base part number exists), | DP5 | 977019 | -
| then it needs creating first. This is a lengthy process | DP10 | 977018 | -
| so any VP of this type needs to be category 3. | DP20 | 977017 | -
|  | D6P2 | 977022 | -
|  | D6P5 | 977133
|  | DU1 | 977027
|  | DZR2 | 977032 | -
| We use the same 977xxx Base PIE module for multiple probe part numbers as long as they have matching probe stroke and matching module pcb number. | DP10/2 | 977033 | -
|  | DU2 | 977034 | -
|  | DM05 | 977036 | -
STEP 2 | Choose the Product Type Designation from the table | Designation | Product Type
|  | A | Orbit 3 |  | 977020-A | 977019-C | 977022-A
|  | B | SI100
|  | C | SI200
|  | D | SI400
STEP 3 | Choose the Connector Configuration from the table | Designation | Connector Type
|  | A | On Module Hirose |  | 977020-AB | 977019-CA | 977022-AB
|  | B | In Line Hirose
STEP 4 | Select the Cable Length between the module and the In Line Connector (0 if on module) | Designation | Cable Length (m)
|  | A | 0 |  | 977020-ABE | 977019-CAA | 977022-ABB
|  | B | 0.5 |  | 977020-ABE1 | 977019-CAA1 | 977022-ABB1
Notes: |  | C | 1
1) Overall Cable Length of Probe Cable and Module Cable must not exceed 10 M. |  | D | 1.5
|  | E | 2
2) Module cable must not exceed 2 M. |  | V | 0.75
|  | Z | 0.9